## Bemidji Lighting Final
Low Voltage Contractor BOM
QTY | MAKE | MODEL | DESCRIPTION | PROJECT IDENTIFIER | UNIT | TOTAL
2 | CRESTRON | GLS-ODT-C-CN | OCCUPANCY SENSOR | OCS.502.01-04 |  | 0
1 | CRESTRON | C2N-CBD-P-IVR-S | WALL SWITCH KEYPAD | KPD.502.01-02 |  | 0
1 | CRESTRON | DIN-EN-2X18 | ENCLOSURE | ENC.502.01 |  | 0
1 | CRESTRON | DIN-PWS60 | POWER SUPPLY, CRESNET | PWR.502.01 |  | 0
1 | CRESTRON | GLPAC-DIMFLV8-PM | LIGHTING CONTROLER, 8 CHANNEL | CTL.502.01 |  | 0
1 | CRESTRON | CRESNET-P-TL-500 | CABLE, CRESNET, PLENUM, 500' | REL.502.01 |  | 0
1 | UBIQUITY NETWORKS | UAP-AC-HD-US | ACCESS POINT, WIFI | AP.501.01 |  | 0
1 | KODEBLUE | PROGRAMMING | LIGHTING CONTROL PROGRAMMING | PGM.502.01 |  | 0
1 | BUDGET | BUDGET | INSTALLATION LABOR |  |  | 0
|  |  | LOW VOLTAGE SUBTOTAL: |  |  | 0
Electrical Contractor BOM
QTY | MAKE | MODEL | DESCRIPTION | PROJECT IDENTIFIER
9 | COLUMBIA LIGHTING | CFP22-40/33/2840 | LIGHT FIXTURE, 2X2, LED | CFP.502.01-09 |  | 0
16 | HALO | 6" CAN | RECESSED LIGHT HOUSING, 6" | CAN.502.01-16 |  | 0
16 | HALO | 78P | TRIM, 6" RECESSED WHITE, ADJUSTABLE EYEBALL, BR30 | EYE.502.01-16 |  | 0
25 | PHILIPS | 562728 | BULB, BR30, WIZ COMPATIBLE, FULL COLOR ADJUSTABLE | BLB.501.01-25 |  | 0
1 | BUDGET | BUDGET | PULLBOXES, CABLE, STRAP, WIRE NUTS, FASTNERS, ETC |  |  | 0
1 | BUDGET | BUDGET | INSTALLATION LABOR |  |  | 0
|  |  | ELECTRICAL SUBTOTAL: |  |  | 0
|  |  | PROJECT TOTAL: |  |  | 0